## CVTv2.0
VESA COORDINATED VIDEO TIMING
GENERATOR
December 13, 2021
CVT v2.0 Generator Version 1
by Shaylesh Mehta, Syed Athar Hussain, Chris Pasqualino
Comments, bugs, call VESA office
Unlock Password: VESACVT
[12 empty] | RESULTS: |  |  | CONSTANTS: |  |  | CHECKS:
[16 empty] | CELL_GRAN_RND (Pixels) = | 8 | 1
[12 empty] | Estimated Horizontal Frequency (kHz): |  |  |  | V_FIELD_RATE_PPM_ADJ (ppm) = | 350 | 2
| 1) Enter Desired Horizontal Pixels Here (I_H_PIXELS) => | [8 empty] | 3840 |  |  | H_PERIOD_EST = | 7.5004 |  |  |  | 3
| 2) Enter Desired Vertical Lines Here (I_V_LINES) => | [8 empty] | 2160 |  |  |  |  | TIMING PARAMETER CALCULATION: |  |  | 4
| 3) Enter Vertical Scan Frame Rate Here (I_IP_FREQ_RDQ) => |  |  |  |  | NOTE: Actual frame rate will be within 0 Hz due to pixel clock rounding to 0.001MHz. Actual frame rate is off target by 0 ppm. |  |  |  | 60 | Hz | Actual Horizontal Frequency (kHz): |  |  | 1 | REQUIRED FIELD RATE |  | 5
| 4) Enter (Y or N) If You Want Reduced Blanking Here => | [8 empty] | y |  |  | ACT_H_FREQ = | 133.3668 |  | V_FIELD_RATE (Hz) = | 60.021 | 6
| 5) Use Reduced Blank (RB) Timing version (2, 3) rules (I_RED_BLANK_VER) => | [8 empty] | 3 | Applicable only if answer to question 4 is "Y" | Actual Vertical Frequency (Hz): | [5 empty] | 7
| 6) Apply (1000/1001) factor to Frame Rate for video optimized variant (I_VIDEO_OPT) (Y or N) => | [8 empty] | n | Applicable only if answer to question 4 is "Y" and question 5 is RB version 2 |  | ACT_FRAME_RATE = | 60.0211 | 2 | HORIZONTAL PIXELS |  | 8
| 7a) Additional Horizontal Blank Pixels (I_ADDITIONAL_HBLANK) (default blank is 80 pixels, additional horizontal blank pixels between 0 and 120 may be added) => | [8 empty] | 0 | Applicable only if answer to question 4 is "Y" and question 5 is RB version 3 | Actual Pixel Clock (MHz): |  |  |  | H_PIXELS_RND = | 3840 | 9
| 7b) Apply Early Vertical Sync Location Required (I_EARLY_VSYNC_RQD) (Y or N) => | [8 empty] | n | Applicable only if answer to question 4 is "Y" and question 5 is RB version 3 |  | ACT_PIXEL_FREQ = | 522.798 |  | FIND TOTAL ACTIVE PIXELS |  | 10
| 7c) Additional Vertical Blank Time (I_VBLANK - 460us) => | [5 empty] | Note: additional vertical blank time in the range 0 to 245 us plus duration of one horizontal line may be added. DisplayID Type X descriptor additionally requires increments of 35 microseconds |  |  | 0 | Applicable only if answer to question 4 is "Y" and question 5 is RB version 3 |  |  |  |  | TOTAL_ACTIVE_PIXELS = | 3840
[12 empty] | Horizontal Total (Pixels): | [5 empty] | ERROR/WARNING MESSAGE
|  | STATUS: | OK | [9 empty] | TOTAL_PIXELS = | 3920 | 3 | FIND NUMBER OF LINES PER FIELD
[12 empty] | Horizontal Blanking (Pixels): |  |  |  | V_LINES_RND = | 2160
[13 empty] | H_BLANK = | 80
[12 empty] | Hor Front Porch: |  |  | 4 | ESTIMATE HORIZ. PERIOD (us):
[13 empty] | H_FRONT_PORCH = | 8 |  | Estimated H period = | 7.5004
Hor Sync:
[13 empty] | H_SYNC_RND = | 32 | 5 | FIND VBLANK TIME
[12 empty] | Hor Back Porch: |  |  |  | ACT_V_BLANK_TIME | 460
| 8) Enter desired number of DisplayPort bits per pixel | [8 empty] | 24 | bpp |  | H_BACK_PORCH = | 40 | 6 | FIND NUMBER OF LINES IN VERTICAL BLANKING:
| 9) Enter desired number of DisplayPort lanes | [8 empty] | 4 | Lanes |  |  |  |  | VBI_LINES = | 62
| 10) Enter desired DisplayPort rate per lane | [8 empty] | 5.4 | Gbps | Vertical Total (lines): |  |  |  | (Actual value) | 61.3302
| 11) Display Stream Compression Target bits per pixel (integer portion) | [8 empty] | 0 |  |  | TOTAL_V_LINES = | 2222
| 12) Display Stream Compression Target bits per pixel (fractional portion in 1/16 increment) | [8 empty] | 0 |  | Vertical Blanking (lines): |  |  | 7 | CHECK VERTICAL BLANKING IS SUFFICENT
| Target Display Stream Compression bits per pixel (0 means no compression) | [8 empty] | 0 |  |  | V_BLANK = | 62 |  | Minimum RB_MIN_V_BPORCH | 6
| Required Data Bandwidth for the timing | [8 empty] | 12.547 | Gbps | Ver Front Porch: |  |  |  | Minimum VBI Lines= | 15
| Required DisplayPort Link Bandwidth with Transport Overhead of x1.25 for the timing | [8 empty] | 15.684 | Gbps |  | V_FRONT_PORCH = | 48 |  | ACT_VBI_LINES = | 62
| Is the timing supported with 4 Lanes @ 5.4 Gbps DisplayPort Link Configuration? | [8 empty] | YES |  | Ver Sync:
[13 empty] | V_SYNC_RND = | 8 | 8 | FIND TOTAL NUMBER OF LINES IN VERTICAL FIELD:
[12 empty] | Ver Back Porch: |  |  |  | Total lines = | 2222
[13 empty] | V_BACK_PORCH = | 6
[15 empty] | 9 | FIND VERTICAL BACK PORCH
[16 empty] | V_BACK_PORCH = | 6
Format: 3840 x 2160 @ 60 Hz - Reduced Blanking | [14 empty] | 10 | FIND VERTICAL FRONT PORCH
[16 empty] | V_FRONT_PORCH = | 48
VESA CVT Name: 8.29M9-R
[15 empty] | 11 | FIND TOTAL NUMBER OF PIXELS IN A LINE (Pixels):
[16 empty] | Total number of pixels= | 3920
| HOR PIXELS |  |  |  | 3840 | PIXELS
| VER PIXELS |  |  |  | 2160 | LINES | [8 empty] | 12 | FIND HORIZONTAL BACK PORCH
| HOR FREQUENCY |  |  |  | 133.3668 | kHz | [9 empty] | H_BACK_PORCH = | 40
| ACTUAL VER FREQUENCY |  |  |  | 60.0211 | Hz
| PIXEL CLOCK |  |  |  | 522.798 | MHz |  |  | 1 | PIXELS |  |  |  |  | 13 | FIND PIXEL CLOCK FREQUENCY (MHz):
| CHARACTER WIDTH |  |  |  | 15.3023 | ns |  |  | 8 | PIXELS | [5 empty] | Rounded up to 0.001MHz = | 522.798
| SCAN TYPE |  |  |  | NON-INT | [10 empty] | Rounded down to 0.001MHz = | 522.797
| ASPECT RATIO |  |  |  | 16:9 | [10 empty] | Non-rounded value = | 522.7973
| HSYNC POLARITY |  |  |  | POSITIVE | [10 empty] | Actual pixel clock frequency (MHz) = | 522.798
| VSYNC POLARITY |  |  |  | NEGATIVE
| Timing Matches Macros | [13 empty] | 14 | FIND ACTUAL HORIZONTAL FREQUENCY (kHz):
[16 empty] | Horiz. freq = | 133.3668
| HOR TOTAL |  |  |  | 7.4981 | us | 490 | CHARS | 3920 | PIXELS
| HOR ADDR |  |  |  | 7.3451 | us | 480 | CHARS | 3840 | PIXELS |  |  |  |  | 15 | FIND ACTUAL VERTICAL FRAME FREQUENCY (Hz):
[16 empty] | Actual vertical frame rate = | 60.0211
| HOR BLANK |  |  |  | 0.15302 | us | 10 | CHARS | 80 | PIXELS
| HOR BLANK |  |  |  | 0.15302 | us | 10 | CHARS | 80 | PIXELS |  |  |  |  | REDUCED BLANKING SCRATCH PAD:
| ACTUAL HOR BLANK DUTY CYCLE |  |  |  | 2.0408 | % | [9 empty] | RB_MIN_V_BLANK (us) = | 460
| H FRONT PORCH |  |  |  | 0.015302 | us | 1 | CHARS | 8 | PIXELS | [5 empty] | RB_V3_ADD_V_BLANK (us) = | 0
| HOR SYNC |  |  |  | 0.061209 | us | 4 | CHARS | 32 | PIXELS | [5 empty] | RB_MIN_V_BLANK + RB_V3_ADD_V_BLANK (us) = | 460
| H BACK PORCH |  |  |  | 0.076511 | us | 5 | CHARS | 40 | PIXELS | [5 empty] | RB_H_SYNC (Pixels) = | 32
[16 empty] | RB_H_BLANK (Pixels) = | 80
| VER TOTAL |  |  |  | 16.6608 | ms |  |  | 2222 | LINES
| VER ADDR |  |  |  | 16.1959 | ms |  |  | 2160 | LINES
| VER BLANK |  |  |  | 0.46488 | ms |  |  | 62 | LINES
| V FRONT PORCH |  |  |  | 359.9096 | us |  |  | 48 | LINES
| VER SYNC |  |  |  | 59.9849 | us |  |  | 8 | LINES
| V BACK PORCH |  |  |  | 44.9887 | us |  |  | 6 | LINES
NOTE: ANY RESULT IN RED PARENTHESIS INDICATES AN ERROR: SOLUTION NOT POSSIBLE WITH GIVEN INPUTS REQUIREMENTS
PARAMETER VALUES
REDUCED BLANKING TIMING:
|  |  | Character cell horizontal granularity (pixels) | [5 empty] | Computed Value. DO NOT MODIFY | 8 | CELL_GRAN
|  |  | Horizontal Cell Granularity for Standard blanking and Reduced Blanking v3 | [5 empty] | VALUE = 8 Required. DO NOT MODIFY. | 8
|  |  | Horizontal Cell Granularity for Reduced Blanking v2 | [5 empty] | VALUE = 1 Required. DO NOT MODIFY. | 1
|  |  | Number of lines for vertical sync (lines) | [5 empty] | VALUE = 8 Required. DO NOT MODIFY | 8 | V_SYNC
|  |  | Fixed number of clocks for horizontal blanking | [5 empty] | Computed Value. DO NOT MODIFY | 80 | RB_H_BLANK
|  |  | For reduced blank version 2 & 3. Version 3 may add additional pixels in the main form, step 7a) above. | [5 empty] | VALUE=80 Required. DO NOT MODIFY. | 80
|  |  | Fixed Horizontal Front Porch For reduced blank version 3 | [5 empty] | VALUE = 8 Required. DO NOT MODIFY. | 8 | H_FRONT_PORCH
|  |  | Fixed number of clocks for horizontal sync | [5 empty] | VALUE = 32 Required. DO NOT MODIFY. | 32 | RB_H_SYNC
|  |  | Minimum vertical blanking interval time (us) | [5 empty] | VALUE=460 Required. DO NOT MODIFY. | 460 | RB_MIN_VBLANK
|  |  | Vertical front porch | [5 empty] | Computed Value. DO NOT MODIFY | 1 | RB_V_FPORCH
|  |  | Minimum number of vertical front porch lines reduced blank version 2 & 3 | [5 empty] | VALUE=1 Required. DO NOT MODIFY. | 1
|  |  | Vertical back porch lines | [5 empty] | Computed Value. DO NOT MODIFY | 6 | RB_MIN_V_BPORCH
|  |  | Fixed number of vertical back porch lines for reduced blank version 2 & 3 | [5 empty] | VALUE=6 Required. DO NOT MODIFY. | 6
PIXEL CLOCK STEP (MHz):
|  |  | Reduced blank clock step | [5 empty] | Computed Value. DO NOT MODIFY | 0.001 | CLOCK_STEP
|  |  | Clock Step for reduced blank version 2 and higher | [5 empty] | VALUE=0.001 Required. DO NOT MODIFY. | 0.001
HSYNC / VSYNC POLARITY
|  | Hsync | Vsync | Description
|  | POSITIVE | NEGATIVE | Reduced Blanking (CVT-RB ver v2, v3)
| MINIMUM REFRESH RATE +VE COMPENSATION ADJUSTMENT IN PPM : | [7 empty] | Computed Value. DO NOT MODIFY | 350 | V_FIELD_RATE_PPM_ADJ
|  |  | Pixel clock compensation for standard and reduced blank version 2 | [5 empty] | VALUE=0 Required. DO NOT MODIFY. | 0
|  |  | Pixel clock compensation for reduced blank version 3 | [5 empty] | VALUE=350 Required. DO NOT MODIFY. | 350

## CVTv1.2a
VESA COORDINATED VIDEO TIMING
GENERATOR
December 13, 2021
CVT v1.2a Generator Version 1
by Shaylesh Mehta, Syed Athar Hussain, Chris Pasqualino
Comments, bugs, call VESA office
Unlock Password: VESACVT
[12 empty] | CONSTANTS: |  |  | STANDARD CRT TIMING SCRATCH PAD: |  |  | REDUCED BLANKING SCRATCH PAD: |  |  | CHECKS:
[19 empty] | RB_MIN_V_BLANK(us) = | 460
[19 empty] | RB_H_SYNC (Pixels) = | 32
| 1) Enter Desired Horizontal Pixels Here (I_H_PIXELS) => | [8 empty] | 1920 |  |  | CELL_GRAN_RND (Pixels) = | 8 |  | MIN_VSYNC_BP (uS) = | 550 |  | RB_H_BLANK (Pixels) = | 160 | 1
| 2) Enter Desired Vertical Lines Here (I_V_LINES) => | [8 empty] | 1080 |  |  | MARGIN_PER (%) = | 1.8 |  | H_SYNC_PER (%) = | 8 |  |  |  | 2
| 3) Enter (Y or N) If You Want Margins => | [8 empty] | n | Applicable only if answer to question 6 is "N", or question 6 is "Y" and question 7 is RB version 1 |  | MIN_V_FPORCH_RND (Lines) = | 3 |  |  |  | SPEC STEP #: |  |  | 3
| 4) Enter (Y or N) If You Want Interlace => | [8 empty] | n | Applicable only if answer to question 6 is "N", or question 6 is "Y" and question 7 is RB version 1 |  | V_FIELD_RATE_PPM_ADJ (ppm) = | 350 |  |  |  | 8 | ESTIMATE HORIZ. PERIOD (us): |  | 4
| 5) Enter Vertical Scan Frame Rate Here (I_IP_FREQ_RDQ) => |  |  |  |  | NOTE: Actual frame rate will be within 0 Hz due to pixel clock rounding to 0.25MHz. Actual frame rate is off target by 0 ppm. |  |  |  | 60 | Hz | COMMON TIMING PARAMETERS: |  |  | SPEC STEP #: |  |  |  | Estimated H period = | 15.0062 | 5
| 6) Enter (Y or N) If You Want Reduced Blanking Here => | [8 empty] | y |  | 1 | REQUIRED FIELD RATE |  | 8 | ESTIMATE HORIZ. PERIOD (us): |  |  |  |  | 6
| 7) Use Reduced Blank (RB) Timing version (1) rules (I_RED_BLANK_VER) => | [8 empty] | 1 | Applicable only if answer to question 6 is "Y" |  | V_FIELD_RATE (Hz) = | 60 |  | Estimated H period = | 14.8815 | 9 | FIND NUMBER OF LINES IN VERTICAL BLANKING: |  | 7
8
|  | STATUS: | OK | [8 empty] | 2 | HORIZONTAL PIXELS |  | 9 | FIND NUMBER OF LINES IN (SYNC + BACK PORCH): |  |  |  |  | 9
10
[19 empty] | VBI_LINES = | 31 | 11
[19 empty] | (Actual value) | 30.6541 | 12
[13 empty] | H_PIXELS_RND = | 1920 |  | Estimated V_SYNC_BP | 37
[16 empty] | (Actual value =) | 36.9586 | 10 | CHECK VERTICAL BLANKING IS SUFFICENT
[12 empty] | 3 | DETERMINE LEFT & RIGHT BORDERS |  |  | V_SYNC_BP | 37 |  | Minimum RB_MIN_V_BPORCH | 7
[13 empty] | LEFT_MARGIN = | 0 |  |  |  |  | Minimum VBI Lines= | 15
| 8) Enter desired number of DisplayPort bits per pixel | [8 empty] | 24 | bpp | [7 empty] | ACT_VBI_LINES = | 31 | ERROR/WARNING MESSAGE
| 9) Enter desired number of DisplayPort lanes | [8 empty] | 4 | Lanes |  | RIGHT_MARGIN = | 0 | 10 | FIND NUMBER OF LINES IN BACK PORCH (Lines):
| 10) Enter desired DisplayPort rate per lane | [8 empty] | 8.1 | Gbps |  |  |  |  | Back porch = | 32 | 11 | FIND TOTAL NUMBER OF LINES IN VERTICAL FIELD:
| 11) Display Stream Compression Target bits per pixel (integer portion) | [8 empty] | 16 |  | 4 | FIND TOTAL ACTIVE PIXELS | [5 empty] | Total lines = | 1111
| 12) Display Stream Compression Target bits per pixel (fractional portion in 1/16 increment) | [8 empty] | 0 |  |  | TOTAL_ACTIVE_PIXELS = | 1920 | 11 | FIND TOTAL NUMBER OF LINES IN VERTICAL FIELD:
| Target Display Stream Compression bits per pixel (0 means no compression) | [8 empty] | 16 | [5 empty] | Total lines = | 1120 | 12 | FIND TOTAL NUMBER OF PIXELS IN A LINE (Pixels):
| Required Data Bandwidth for the timing | [8 empty] | 2.216 | Gbps | 5 | FIND NUMBER OF LINES PER FIELD | [5 empty] | Total number of pixels= | 2080
| Required DisplayPort Link Bandwidth with Transport Overhead of x1.281 for the timing | [8 empty] | 2.838 | Gbps |  | V_LINES_RND = | 1080 | 12 | FIND IDEAL BLANKING DUTY CYCLE FROM FORMULA (%):
| Is the timing supported with 4 Lanes @ 8.1 Gbps DisplayPort Link Configuration? | [8 empty] | YES | [5 empty] | IDEAL_DUTY_CYCLE | 25.4981
[12 empty] | 6 | FIND TOP & BOTTOM MARGINS |  |  |  |  | 13 | FIND PIXEL CLOCK FREQUENCY (MHz):
[13 empty] | TOP_MARGIN = | 0 | 13 | FIND BLANKING TIME TO NEAREST CHAR CELL (Pixels): |  |  | Rounded up to 0.25MHz = | 138.75
[19 empty] | Rounded down to 0.25MHz = | 138.5
Format: 1920 x 1080 @ 60 Hz - Reduced Blanking | [18 empty] | Non-rounded value = | 138.6528
[13 empty] | BOT_MARGIN = | 0 |  | Blanking pixels = | 656 |  | Actual pixel clock frequency (MHz) = | 138.5
VESA CVT Name: 2.07M9-R | [17 empty] | 14 | FIND ACTUAL HORIZONTAL FREQUENCY (kHz):
[12 empty] | 7 | INTERLACE |  | 14 | FIND TOTAL NUMBER OF PIXELS IN A LINE (Pixels): |  |  | Horiz. freq = | 66.5865
[13 empty] | INTERLACE = | 0 |  | Total number of pixels= | 2576
| HOR PIXELS |  |  |  | 1920 | PIXELS | [11 empty] | 15 | FIND ACTUAL FIELD RATE (Hz):
| VER PIXELS |  |  |  | 1080 | LINES | [5 empty] | RESULTS: |  |  | 15 | FIND PIXEL CLOCK FREQUENCY (MHz): |  |  | Actual vertical field rate = | 59.9339
| HOR FREQUENCY |  |  |  | 66.5865 | kHz | [9 empty] | Rounded down to 0.25MHz = | 173
| ACTUAL VER FREQUENCY |  |  |  | 59.9339 | Hz | [5 empty] | Estimated Horizontal Frequency (kHz): |  |  |  | Non-rounded value = | 173.1008 | 16 | FIND ACTUAL VERTICAL FRAME FREQUENCY (Hz):
| PIXEL CLOCK |  |  |  | 138.5 | MHz |  |  | 1 | PIXELS |  |  | H_PERIOD_EST = | 15.0062 |  |  |  |  | Actual vertical frame rate = | 59.9339
| CHARACTER WIDTH |  |  |  | 57.7617 | ns |  |  | 8 | PIXELS |  |  |  |  | 16 | FIND ACTUAL HORIZONTAL FREQUENCY (kHz):
| SCAN TYPE |  |  |  | NON-INT | [6 empty] | Actual Horizontal Frequency (kHz): |  |  |  | Horiz. freq = | 67.1584
| ASPECT RATIO |  |  |  | 16:9 | [7 empty] | ACT_H_FREQ = | 66.5865
| HSYNC POLARITY |  |  |  | POSITIVE | [6 empty] | Actual Vertical Frequency (Hz): |  |  | 17 | FIND ACTUAL FIELD RATE (Hz):
| VSYNC POLARITY |  |  |  | NEGATIVE | [7 empty] | ACT_FIELD_RATE = | 59.9339 |  | Actual vertical field rate = | 59.9628
| Timing Matches Macros | [11 empty] | ACT_FRAME_RATE = | 59.9339
[12 empty] | Actual Pixel Clock (MHz): |  |  | 18 | FIND ACTUAL VERTICAL FRAME FREQUENCY (Hz):
| HOR TOTAL |  |  |  | 15.0181 | us | 260 | CHARS | 2080 | PIXELS |  |  | ACT_PIXEL_FREQ = | 138.5 |  | Actual vertical frame rate = | 59.9628
| HOR ADDR |  |  |  | 13.8628 | us | 240 | CHARS | 1920 | PIXELS
Horizontal Total (Pixels):
[13 empty] | TOTAL_PIXELS = | 2080
| HOR BLANK |  |  |  | 1.1552 | us | 20 | CHARS | 160 | PIXELS |  | Horizontal Blanking (Pixels):
| HOR BLANK+MARGIN |  |  |  | 1.1552 | us | 20 | CHARS | 160 | PIXELS |  |  | H_BLANK = | 160
| PREDICTED H BLANK DUTY CYCLE |  |  |  | 25.4981 | % | [5 empty] | Hor Front Porch:
|  | (from GTF blanking formula) | [10 empty] | H_FRONT_PORCH = | 48
| ACTUAL HOR BLANK DUTY CYCLE |  |  |  | 7.6923 | % | [5 empty] | Hor Sync:
| ACT. HOR BLNK+MARGIN DUTY CYCLE |  |  |  | 7.6923 | % | [6 empty] | H_SYNC_RND = | 32
| H LEFT MARGIN |  |  |  | 0 | us | 0 | CHARS | 0 | PIXELS |  | Hor Back Porch:
| H FRONT PORCH |  |  |  | 0.34657 | us | 6 | CHARS | 48 | PIXELS |  |  | H_BACK_PORCH = | 80
| HOR SYNC |  |  |  | 0.23105 | us | 4 | CHARS | 32 | PIXELS
| H BACK PORCH |  |  |  | 0.57762 | us | 10 | CHARS | 80 | PIXELS |  | Vertical Total (lines):
| H RIGHT MARGIN |  |  |  | 0 | us | 0 | CHARS | 0 | PIXELS |  |  | TOTAL_V_LINES = | 1111
Vertical Blanking (lines):
[13 empty] | V_BLANK = | 31
| VER TOTAL |  |  |  | 16.6851 | ms |  |  | 1111 | LINES |  | Ver Front Porch:
| VER ADDR |  |  |  | 16.2195 | ms |  |  | 1080 | LINES |  |  | V_FRONT_PORCH = | 3
Ver Sync:
[13 empty] | V_SYNC_RND = | 5
| VER BLANK |  |  |  | 0.46556 | ms |  |  | 31 | LINES |  | Ver Back Porch:
| V TOP MARGIN |  |  |  | 0 | us |  |  | 0 | LINES |  |  | V_BACK_PORCH = | 23
| V FRONT PORCH |  |  |  | 45.0542 | us |  |  | 3 | LINES
| VER SYNC |  |  |  | 75.0903 | us |  |  | 5 | LINES
| V BACK PORCH |  |  |  | 345.4152 | us |  |  | 23 | LINES
| V BOTTOM MARGIN |  |  |  | 0 | us |  |  | 0 | LINES
NOTE: ANY RESULT IN RED PARENTHESIS INDICATES AN ERROR: SOLUTION NOT POSSIBLE WITH GIVEN INPUTS REQUIREMENTS
PARAMETER VALUES
STANDARD TIMING:
1) These are the values that define the MARGIN size:
Note:
Only ratio of MARGIN to image is important. Top and Bottom MARGINs are equal
Side MARGINs are proportional to the ratio of image H/V pixels
|  |  | GIVE: | Top/ bottom MARGIN size as % of height (%) {DEFAULT = 1.8} | [5 empty] | 1.8
2) This value defines the horizontal timing boundaries:
|  |  | GIVE: | Character cell horizontal granularity (pixels) |  |  |  |  | Computed Value. DO NOT MODIFY | 8 | CELL_GRAN
|  |  |  | Horizontal Cell Granularity for Standard blanking and Reduced Blanking v1 and v3 |  |  |  |  | VALUE = 8 Required. DO NOT MODIFY. | 8
|  |  |  | Horizontal Cell Granularity for Reduced Blanking v2 |  |  |  |  | VALUE = 1 Required. DO NOT MODIFY. | 1
3) These values define analog system sync pulse width limitations:
Note:
Vertical sync width (in lines) will be rounded down to nearest integer
Horizontal sync width will be rounded to nearest char cell boundary
|  |  | GIVE: | Number of lines for vertical sync (lines) |  |  |  |  | {Derived from table}. DO NOT MODIFY | 5 | V_SYNC
|  |  | GIVE: | Target H sync width (% of line period), |  |  |  |  | VALUE = 8 Required. DO NOT MODIFY. | 8
4) These values define analog scan system vertical blanking time limitations:
Note:
Vertical blanking time will rounded to nearest integer number of lines
|  |  | GIVE: | Minimum time of vertical sync+back porch interval for CRT (us) |  |  |  |  | VALUE=550 Required. DO NOT MODIFY. | 550 | MIN_VSYNC_BP
|  |  | GIVE: | Minimum number of vertical back porch lines for CRT. |  |  |  |  | VALUE=7 Required. DO NOT MODIFY. | 7 | MIN_V_BPORCH
|  |  | GIVE: | Minimum vertical front porch (no of lines) for CRT |  |  |  |  | VALUE=3 Required. DO NOT MODIFY. | 3 | MIN_V_FPORCH
5) Definition of Horizontal blanking time limitation:
Note:
Generalized blanking limitation formula used of the form:
<H BLANKING TIME (%)> =C - ( M / Fh)
Where:
|  |  |  | M (gradient) (%/kHz) |  |  |  |  | VALUE=600 Required. DO NOT MODIFY. | 600
|  |  |  | C (offset) (%) |  |  |  |  | VALUE=40 Required. DO NOT MODIFY. | 40
|  |  |  | K (blanking time scaling factor) |  |  |  |  | VALUE=128 Required. DO NOT MODIFY. | 128
|  |  |  | J (scaling factor weighting) |  |  |  |  | VALUE=20 Required. DO NOT MODIFY. | 20
|  |  |  | M' = K / 256 * M |  |  |  |  | Computed Value. DO NOT MODIFY | 300
|  |  |  | C' = ( ( C - J ) * K / 256 ) + J |  |  |  |  | Computed Value. DO NOT MODIFY | 30
REDUCED BLANKING TIMING:
|  |  | Fixed number of clocks for horizontal blanking | [5 empty] | Computed Value. DO NOT MODIFY | 160 | RB_H_BLANK
|  |  | For reduced blank version 1 | [5 empty] | VALUE=160 Required. DO NOT MODIFY. | 160
|  |  | For reduced blank version 2 & 3. Version 3 may add additional pixels in the main form, step 8b) above. | [5 empty] | VALUE=80 Required. DO NOT MODIFY. | 80
|  |  | Fixed Horizontal Front Porch For reduced blank version 3 | [5 empty] | VALUE = 8 Required. DO NOT MODIFY. | 8 | H_FRONT_PORCH
|  |  | Fixed number of clocks for horizontal sync | [5 empty] | VALUE = 32 Required. DO NOT MODIFY. | 32 | RB_H_SYNC
|  |  | Minimum vertical blanking interval time (us) | [5 empty] | VALUE=460 Required. DO NOT MODIFY. | 460 | RB_MIN_VBLANK
|  |  | Vertical front porch | [5 empty] | Computed Value. DO NOT MODIFY | 3 | RB_V_FPORCH
|  |  | Fixed number of lines for vertical front porch for reduced blank version 1 | [5 empty] | VALUE=3 Required. DO NOT MODIFY. | 3
|  |  | Minimum number of vertical front porch lines reduced blank version 2 & 3 | [5 empty] | VALUE=1 Required. DO NOT MODIFY. | 1
|  |  | Vertical back porch lines | [5 empty] | Computed Value. DO NOT MODIFY | 7 | RB_MIN_V_BPORCH
|  |  | Minimum number of vertical back porch lines for reduced blank version 1 | [5 empty] | VALUE=7 Required. DO NOT MODIFY. | 7
|  |  | Fixed number of vertical back porch lines for reduced blank version 2 & 3 | [5 empty] | VALUE=6 Required. DO NOT MODIFY. | 6
PIXEL CLOCK STEP (MHz):
|  |  | Reduced blank clock step | [5 empty] | Computed Value. DO NOT MODIFY | 0.25 | CLOCK_STEP
|  |  | Clock Step for standard and reduced blank version 1 | [5 empty] | VALUE=0.25 Required. DO NOT MODIFY. | 0.25 | COARSE_CLOCK_STEP
|  |  | Clock Step for reduced blank version 2 and higher | [5 empty] | VALUE=0.001 Required. DO NOT MODIFY. | 0.001 | FINE_CLOCK_STEP
ASPECT RATIO VARIABLES:
|  |  | VSYNC WIDTH |  |  | HSYNC / VSYNC POLARITY
Lines
|  |  | 4:3 | 4 |  | Hsync | Vsync | Description
|  |  | 16:9 | 5 |  | NEGATIVE | POSITIVE | Standard CRT Based Timing (CVT-GTF)
|  |  | 16:10 | 6 |  | POSITIVE | NEGATIVE | Reduced Blanking (CVT-RB ver v1, v2, v3)
|  |  | 5:4 | 7
|  |  | 15:9 | 7
|  |  | RB ver 2 & 3 | 8
|  |  | Reserved | 9
|  |  | Custom | 10
| MINIMUM REFRESH RATE +VE COMPENSATION ADJUSTMENT IN PPM : | [7 empty] | Computed Value. DO NOT MODIFY | 0 | V_FIELD_RATE_PPM_ADJ
|  |  | Pixel clock compensation for standard and reduced blank version 1 & 2 | [5 empty] | VALUE=0 Required. DO NOT MODIFY. | 0
|  |  | Pixel clock compensation for reduced blank version 3 | [5 empty] | VALUE=350 Required. DO NOT MODIFY. | 350

## RevisionHistory
CVT v2.0 Generator REVISION HISTORY:
| December 13, 2021 | Version 1 of CVT 2.0 Generator
CVT v1.2a Generator REVISION HISTORY:
| December 13, 2021 | Version 1 of CVT 1.2a Generator
| 1) | Force only CRT or RB1, direct user to 2.0 generator in other cases
| 2) | Add notes about usage of margins and interlaced being restricted to RBv1 or CRT
| 3) | Add warnings when parameter value differs from spec mandates, report warnings in warning box
| 4) | Indicate warnings in new warning box
| 5) | Add warning to use cvt2 generator when user selects RBv2 or RBv3
| 6) | Update note on additional vblank requirement and add warnings when outside range
| 7) | Update VIDEO_OPT error check to include RB1 in addition to RB3
| 8) | Addition of reduced blank version 3 selector, ignore NTSC multiple and output error if selected
| 9) | Add V_FIELD_RATE_PPM_ADJ and apply when RB3 selected
| 10) | Add Input names from specification to input cell description
| 11) | Error checking for interlaced in RB2/3, additional hblank or early vsync in RB1/RB2
| 12) | Add fixed horizontal front porch of 8 in RB3
| 13) | Add additional hblank and vblank, limit range of additional vblank to 0-245us for Type X descriptor
| 14) | Added Reduced Blanking version 3 support